## Arkusz1
RefDes | PartType | PartDecal | Orient. | Layer | SMD | PositionX | PositionY | Populate | Description | Distributor #1 | Distributor Part Number #1 | Manufacturer #1 | Part Number #1 | Value
C1 | C-0603-100NF-16VDC-X7R-10% | C-0603 | 180 | 1 | TRUE | 712,5 | 3260 | 1 | Ceramic Capacitors, SMD 0603, 100NF, 16VDC, X7R, 10% | TME | 0603YC104KAT2A | AVX | 0603YC104KAT2A | 100nF
C11 | C-1206-10UF-25VDC-X7R-10% | C-1206 | 270 | 1 | TRUE | 480 | 3190 | 1 | Kondensator: ceramiczny; MLCC; 10uF; 25V; X7R; ±10%; SMD; 1206 | TME | CL31B106KAHNNNE | SAMSUNG | CL31B106KAHNNNE | 10uF
C12 | C-1206-10UF-25VDC-X7R-10% | C-1206 | 270 | 1 | TRUE | 815 | 3200 | 1 | Kondensator: ceramiczny; MLCC; 10uF; 25V; X7R; ±10%; SMD; 1206 | TME | CL31B106KAHNNNE | SAMSUNG | CL31B106KAHNNNE | 10uF
C13 | C-0603-100NF-16VDC-X7R-10% | C-0603 | 270 | 1 | TRUE | 550 | 3170 | 1 | Ceramic Capacitors, SMD 0603, 100NF, 16VDC, X7R, 10% | TME | 0603YC104KAT2A | AVX | 0603YC104KAT2A | 100nF
C14 | C-0603-100NF-16VDC-X7R-10% | C-0603 | 180 | 1 | TRUE | 515 | 3050 | 1 | Ceramic Capacitors, SMD 0603, 100NF, 16VDC, X7R, 10% | TME | 0603YC104KAT2A | AVX | 0603YC104KAT2A | 100nF
C17 | C-0603-15PF-50VDC-COG-5% | C-0603 | 0 | 1 | TRUE | 1155 | 2657,5 | 1 | Kondensator: ceramiczny; MLCC; 15pF; 50V; C0G; ±5%; SMD; 0603 | TME | 06035A150JAT2A | AVX | 06035A150JAT2A | 15pF
C18 | C-0603-15PF-50VDC-COG-5% | C-0603 | 90 | 1 | TRUE | 1225 | 2575 | 1 | Kondensator: ceramiczny; MLCC; 15pF; 50V; C0G; ±5%; SMD; 0603 | TME | 06035A150JAT2A | AVX | 06035A150JAT2A | 15pF
C22 | C-0603-100NF-16VDC-X7R-10% | C-0603 | 90 | 1 | TRUE | 325 | 1147,5 | 1 | Ceramic Capacitors, SMD 0603, 100NF, 16VDC, X7R, 10% | TME | 0603YC104KAT2A | AVX | 0603YC104KAT2A | 100nF
C26 | C-1206-10UF-25VDC-X7R-10% | C-1206 | 0 | 1 | TRUE | 1150 | 932,5 | 1 | Kondensator: ceramiczny; MLCC; 10uF; 25V; X7R; ±10%; SMD; 1206 | TME | CL31B106KAHNNNE | SAMSUNG | CL31B106KAHNNNE | 10uF
C27 | C-0603-100NF-16VDC-X7R-10% | C-0603 | 0 | 1 | TRUE | 350 | 2150 | 1 | Ceramic Capacitors, SMD 0603, 100NF, 16VDC, X7R, 10% | TME | 0603YC104KAT2A | AVX | 0603YC104KAT2A | 100nF
C28 | C-0603-100NF-16VDC-X7R-10% | C-0603 | 0 | 1 | TRUE | 350 | 2650 | 1 | Ceramic Capacitors, SMD 0603, 100NF, 16VDC, X7R, 10% | TME | 0603YC104KAT2A | AVX | 0603YC104KAT2A | 100nF
C29 | C-0603-100NF-16VDC-X7R-10% | C-0603 | 0 | 1 | TRUE | 350 | 2700 | 1 | Ceramic Capacitors, SMD 0603, 100NF, 16VDC, X7R, 10% | TME | 0603YC104KAT2A | AVX | 0603YC104KAT2A | 100nF
C30 | C-0603-100NF-16VDC-X7R-10% | C-0603 | 270 | 1 | TRUE | 850 | 1850 | 1 | Ceramic Capacitors, SMD 0603, 100NF, 16VDC, X7R, 10% | TME | 0603YC104KAT2A | AVX | 0603YC104KAT2A | 100nF
C31 | C-0603-100NF-16VDC-X7R-10% | C-0603 | 0 | 1 | TRUE | 350 | 3200 | 1 | Ceramic Capacitors, SMD 0603, 100NF, 16VDC, X7R, 10% | TME | 0603YC104KAT2A | AVX | 0603YC104KAT2A | 100nF
C32 | C-0603-1.0UF-16VDC-X7R-10% | C-0603 | 180 | 1 | TRUE | 960 | 485 | 1 | Kondensator ceramiczny SMD 1uF 0603 16V X7R 10% | TME | C0603C105K4RAC | KEMET | C0603C105K4RAC | 1.0uF
C33 | C-0603-100NF-16VDC-X7R-10% | C-0603 | 0 | 1 | TRUE | 350 | 3250 | 1 | Ceramic Capacitors, SMD 0603, 100NF, 16VDC, X7R, 10% | TME | 0603YC104KAT2A | AVX | 0603YC104KAT2A | 100nF
C34 | C-0603-100NF-16VDC-X7R-10% | C-0603 | 0 | 1 | TRUE | 350 | 3747,5 | 1 | Ceramic Capacitors, SMD 0603, 100NF, 16VDC, X7R, 10% | TME | 0603YC104KAT2A | AVX | 0603YC104KAT2A | 100nF
C37 | C-1206-10UF-25VDC-X7R-10% | C-1206 | 0 | 1 | TRUE | 1150 | 845 | 1 | Kondensator: ceramiczny; MLCC; 10uF; 25V; X7R; ±10%; SMD; 1206 | TME | CL31B106KAHNNNE | SAMSUNG | CL31B106KAHNNNE | 10uF
C45 | C-0603-100NF-16VDC-X7R-10% | C-0603 | 270 | 1 | TRUE | 950 | 2280 | 1 | Ceramic Capacitors, SMD 0603, 100NF, 16VDC, X7R, 10% | TME | 0603YC104KAT2A | AVX | 0603YC104KAT2A | 100nF
C46 | C-0603-100NF-16VDC-X7R-10% | C-0603 | 0 | 1 | TRUE | 675 | 1900 | 1 | Ceramic Capacitors, SMD 0603, 100NF, 16VDC, X7R, 10% | TME | 0603YC104KAT2A | AVX | 0603YC104KAT2A | 100nF
C47 | C-0603-100NF-16VDC-X7R-10% | C-0603 | 180 | 1 | TRUE | 465 | 2777,5 | 1 | Ceramic Capacitors, SMD 0603, 100NF, 16VDC, X7R, 10% | TME | 0603YC104KAT2A | AVX | 0603YC104KAT2A | 100nF
C48 | C-0603-100NF-16VDC-X7R-10% | C-0603 | 270 | 1 | TRUE | 1055 | 2620 | 1 | Ceramic Capacitors, SMD 0603, 100NF, 16VDC, X7R, 10% | TME | 0603YC104KAT2A | AVX | 0603YC104KAT2A | 100nF
C49 | C-0603-100NF-16VDC-X7R-10% | C-0603 | 270 | 1 | TRUE | 997,5 | 2280 | 1 | Ceramic Capacitors, SMD 0603, 100NF, 16VDC, X7R, 10% | TME | 0603YC104KAT2A | AVX | 0603YC104KAT2A | 100nF
C50 | C-1206-10UF-25VDC-X7R-10% | C-1206 | 270 | 1 | TRUE | 550 | 1000 | 1 | Kondensator: ceramiczny; MLCC; 10uF; 25V; X7R; ±10%; SMD; 1206 | TME | CL31B106KAHNNNE | SAMSUNG | CL31B106KAHNNNE | 10uF
C51 | C-1206-10UF-25VDC-X7R-10% | C-1206 | 270 | 1 | TRUE | 217,5 | 442,5 | 1 | Kondensator: ceramiczny; MLCC; 10uF; 25V; X7R; ±10%; SMD; 1206 | TME | CL31B106KAHNNNE | SAMSUNG | CL31B106KAHNNNE | 10uF
C52 | C-TANTA-47UF/6.3V-10% | C-TANT-A | 270 | 1 | TRUE | 600 | 380 | 1 | Kondensator: tantalowy; SMD; 47uF; 6,3V; Obud: A; ±10%; -55÷125°C | TME | TAJA476K006R | AVX | TAJA476K006RNJ | 47uF
C53 | C-0603-100NF-16VDC-X7R-10% | C-0603 | 270 | 1 | TRUE | 470 | 2330 | 1 | Ceramic Capacitors, SMD 0603, 100NF, 16VDC, X7R, 10% | TME | 0603YC104KAT2A | AVX | 0603YC104KAT2A | 100nF
C54 | C-1206-10UF-25VDC-X7R-10% | C-1206 | 90 | 1 | TRUE | 532,5 | 682,5 | 1 | Kondensator: ceramiczny; MLCC; 10uF; 25V; X7R; ±10%; SMD; 1206 | TME | CL31B106KAHNNNE | SAMSUNG | CL31B106KAHNNNE | 10uF
C55 | C-0603-100NF-16VDC-X7R-10% | C-0603 | 180 | 1 | TRUE | 450 | 1060 | 1 | Ceramic Capacitors, SMD 0603, 100NF, 16VDC, X7R, 10% | TME | 0603YC104KAT2A | AVX | 0603YC104KAT2A | 100nF
C56 | C-0603-100NF-16VDC-X7R-10% | C-0603 | 90 | 1 | TRUE | 600 | 652,5 | 1 | Ceramic Capacitors, SMD 0603, 100NF, 16VDC, X7R, 10% | TME | 0603YC104KAT2A | AVX | 0603YC104KAT2A | 100nF
C58 | C-1206-10UF-25VDC-X7R-10% | C-1206 | 90 | 1 | TRUE | 435 | 682,5 | 1 | Kondensator: ceramiczny; MLCC; 10uF; 25V; X7R; ±10%; SMD; 1206 | TME | CL31B106KAHNNNE | SAMSUNG | CL31B106KAHNNNE | 10uF
C64 | C-1206-10UF-25VDC-X7R-10% | C-1206 | 0 | 1 | TRUE | 1150 | 757,5 | 1 | Kondensator: ceramiczny; MLCC; 10uF; 25V; X7R; ±10%; SMD; 1206 | TME | CL31B106KAHNNNE | SAMSUNG | CL31B106KAHNNNE | 10uF
C65 | C-1206-10UF-25VDC-X7R-10% | C-1206 | 270 | 1 | TRUE | 830 | 1262,5 | 1 | Kondensator: ceramiczny; MLCC; 10uF; 25V; X7R; ±10%; SMD; 1206 | TME | CL31B106KAHNNNE | SAMSUNG | CL31B106KAHNNNE | 10uF
C66 | C-0603-1.6NF-50VDC-COG-5% | C-0603 | 90 | 1 | TRUE | 817,5 | 767,5 | 1 | Kondensator: ceramiczny; MLCC; 1,6nF; 50VDC; C0G; ±5%; SMD; 0603 | TME | C0603C162J5GAC | KEMET | C0603C162J5GAC | 1.6nF
C67 | C-0603-100NF-16VDC-X7R-10% | C-0603 | 270 | 1 | TRUE | 752,5 | 827,5 | 1 | Ceramic Capacitors, SMD 0603, 100NF, 16VDC, X7R, 10% | TME | 0603YC104KAT2A | AVX | 0603YC104KAT2A | 100nF
C68 | C-1206-10UF-25VDC-X7R-10% | C-1206 | 270 | 1 | TRUE | 650 | 1000 | 1 | Kondensator: ceramiczny; MLCC; 10uF; 25V; X7R; ±10%; SMD; 1206 | TME | CL31B106KAHNNNE | SAMSUNG | CL31B106KAHNNNE | 10uF
C69 | C-1206-10UF-25VDC-X7R-10% | C-1206 | 270 | 1 | TRUE | 750 | 1000 | 1 | Kondensator: ceramiczny; MLCC; 10uF; 25V; X7R; ±10%; SMD; 1206 | TME | CL31B106KAHNNNE | SAMSUNG | CL31B106KAHNNNE | 10uF
C70 | C-0603-1.0UF-16VDC-X7R-10% | C-0603 | 270 | 1 | TRUE | 827,5 | 1022,5 | 1 | Kondensator ceramiczny SMD 1uF 0603 16V X7R 10% | TME | C0603C105K4RAC | KEMET | C0603C105K4RAC | 1.0uF
C71 | C-1206-10UF-25VDC-X7R-10% | C-1206 | 0 | 1 | TRUE | 1150 | 670 | 1 | Kondensator: ceramiczny; MLCC; 10uF; 25V; X7R; ±10%; SMD; 1206 | TME | CL31B106KAHNNNE | SAMSUNG | CL31B106KAHNNNE | 10uF
C72 | C-1206-10UF-25VDC-X7R-10% | C-1206 | 270 | 1 | TRUE | 467,5 | 1257,5 | 1 | Kondensator: ceramiczny; MLCC; 10uF; 25V; X7R; ±10%; SMD; 1206 | TME | CL31B106KAHNNNE | SAMSUNG | CL31B106KAHNNNE | 10uF
C73 | C-0603-100NF-16VDC-X7R-10% | C-0603 | 180 | 1 | TRUE | 732,5 | 1387,5 | 1 | Ceramic Capacitors, SMD 0603, 100NF, 16VDC, X7R, 10% | TME | 0603YC104KAT2A | AVX | 0603YC104KAT2A | 100nF
C74 | C-1210-22UF-16VDC-X5R-10% | C-1210 | 90 | 1 | TRUE | 1060 | 1802,5 | 1 | MULTICOMP - MCCA000583 - MLCC, 1210, X5R, 16V, 22 UF | FARNELL | 1759467 | MULTICOMP | MCCA000583 | 22uF
C75 | C-1210-22UF-16VDC-X5R-10% | C-1210 | 90 | 1 | TRUE | 1195 | 1800 | 1 | MULTICOMP - MCCA000583 - MLCC, 1210, X5R, 16V, 22 UF | FARNELL | 1759467 | MULTICOMP | MCCA000583 | 22uF
C76 | C-1206-10UF-25VDC-X7R-10% | C-1206 | 270 | 1 | TRUE | 842,5 | 1487,5 | 1 | Kondensator: ceramiczny; MLCC; 10uF; 25V; X7R; ±10%; SMD; 1206 | TME | CL31B106KAHNNNE | SAMSUNG | CL31B106KAHNNNE | 10uF
C77 | C-1206-10UF-25VDC-X7R-10% | C-1206 | 90 | 1 | TRUE | 460 | 1487,5 | 1 | Kondensator: ceramiczny; MLCC; 10uF; 25V; X7R; ±10%; SMD; 1206 | TME | CL31B106KAHNNNE | SAMSUNG | CL31B106KAHNNNE | 10uF
C78 | C-0603-100NF-16VDC-X7R-10% | C-0603 | 90 | 1 | TRUE | 965 | 1777,5 | 1 | Ceramic Capacitors, SMD 0603, 100NF, 16VDC, X7R, 10% | TME | 0603YC104KAT2A | AVX | 0603YC104KAT2A | 100nF
C79 | C-0603-100NF-16VDC-X7R-10% | C-0603 | 180 | 1 | TRUE | 567,5 | 1387,5 | 1 | Ceramic Capacitors, SMD 0603, 100NF, 16VDC, X7R, 10% | TME | 0603YC104KAT2A | AVX | 0603YC104KAT2A | 100nF
C80 | C-1210-22UF-16VDC-X5R-10% | C-1210 | 270 | 1 | TRUE | 105 | 1307,5 | 1 | MULTICOMP - MCCA000583 - MLCC, 1210, X5R, 16V, 22 UF | FARNELL | 1759467 | MULTICOMP | MCCA000583 | 22uF
C81 | C-1210-22UF-16VDC-X5R-10% | C-1210 | 270 | 1 | TRUE | 250 | 1307,5 | 1 | MULTICOMP - MCCA000583 - MLCC, 1210, X5R, 16V, 22 UF | FARNELL | 1759467 | MULTICOMP | MCCA000583 | 22uF
C82 | C-0603-100NF-16VDC-X7R-10% | C-0603 | 270 | 1 | TRUE | 355 | 1332,5 | 1 | Ceramic Capacitors, SMD 0603, 100NF, 16VDC, X7R, 10% | TME | 0603YC104KAT2A | AVX | 0603YC104KAT2A | 100nF
C83 | C-0603-1.0UF-16VDC-X7R-10% | C-0603 | 90 | 1 | TRUE | 627,5 | 1717,5 | 1 | Kondensator ceramiczny SMD 1uF 0603 16V X7R 10% | TME | C0603C105K4RAC | KEMET | C0603C105K4RAC | 1.0uF
D1 | MBRA340T3G-SMA | DQ-SMA-DO214AC-5.28X2.79 | 270 | 1 | TRUE | 720 | 1237,5 | 1 | Dioda: prostownicza Schottky; SMD; 40V; 3A; Ufmax: 390mV; SMA | TME | MBRA340T3G | ON SEMICONDUCTOR | MBRA340T3G | MBRA340T3G
D2 | MBRA340T3G-SMA | DQ-SMA-DO214AC-5.28X2.79 | 270 | 1 | TRUE | 580 | 1237,5 | 1 | Dioda: prostownicza Schottky; SMD; 40V; 3A; Ufmax: 390mV; SMA | TME | MBRA340T3G | ON SEMICONDUCTOR | MBRA340T3G | MBRA340T3G
D3 | PESD5V2S2UT-SOT23 | SOT23-2.90X1.30X1.0P1.9_RK | 0 | 1 | TRUE | 925 | 3050 | 1 | Dioda: transil; 260W; 5,2V; podwójna, wspólna anoda; SOT23 | TME | PESD5V2S2UT | NXP | PESD5V2S2UT.215 | PESD5V2S2UT
D4 | PESD5V2S2UT-SOT23 | SOT23-2.90X1.30X1.0P1.9_RK | 0 | 1 | TRUE | 350 | 2400 | 1 | Dioda: transil; 260W; 5,2V; podwójna, wspólna anoda; SOT23 | TME | PESD5V2S2UT | NXP | PESD5V2S2UT.215 | PESD5V2S2UT
D5 | PESD5V2S2UT-SOT23 | SOT23-2.90X1.30X1.0P1.9_RK | 0 | 1 | TRUE | 350 | 2950 | 1 | Dioda: transil; 260W; 5,2V; podwójna, wspólna anoda; SOT23 | TME | PESD5V2S2UT | NXP | PESD5V2S2UT.215 | PESD5V2S2UT
D6 | PESD5V2S2UT-SOT23 | SOT23-2.90X1.30X1.0P1.9_RK | 0 | 1 | TRUE | 350 | 3500 | 1 | Dioda: transil; 260W; 5,2V; podwójna, wspólna anoda; SOT23 | TME | PESD5V2S2UT | NXP | PESD5V2S2UT.215 | PESD5V2S2UT
D7 | PESD5V2S2UT-SOT23 | SOT23-2.90X1.30X1.0P1.9_RK | 0 | 1 | TRUE | 847,5 | 2162,5 | 1 | Dioda: transil; 260W; 5,2V; podwójna, wspólna anoda; SOT23 | TME | PESD5V2S2UT | NXP | PESD5V2S2UT.215 | PESD5V2S2UT
D8 | MBRA340T3G-SMA | DQ-SMA-DO214AC-5.28X2.79 | 180 | 1 | TRUE | 1127,5 | 1040 | 1 | Dioda: prostownicza Schottky; SMD; 40V; 3A; Ufmax: 390mV; SMA | TME | MBRA340T3G | ON SEMICONDUCTOR | MBRA340T3G | MBRA340T3G
D10 | BAT54C-SOT23 | SOT23-2.90X1.30X1.0P1.9_RK | 90 | 1 | TRUE | 760 | 350 | 1 | Schottky Diodes | TME | BAT54C | NXP | BAT54C.215 | BAT54C
D11 | PESD5V2S2UT-SOT23 | SOT23-2.90X1.30X1.0P1.9_RK | 270 | 1 | TRUE | 375 | 900 | 1 | Dioda: transil; 260W; 5,2V; podwójna, wspólna anoda; SOT23 | TME | PESD5V2S2UT | NXP | PESD5V2S2UT.215 | PESD5V2S2UT
D14 | LED-0603-GREEN | LED-0603 | 180 | 1 | TRUE | 1100 | 2450 | 1 | 1.6X0.8mm SMD CHIP LED LAMP Green | TME | KP-1608SGC | KINGBRIGHT ELECTRONIC | KP-1608SGC | KP-1608SGC
D15 | LED-0603-GREEN | LED-0603 | 90 | 1 | TRUE | 700 | 2110 | 1 | 1.6X0.8mm SMD CHIP LED LAMP Green | TME | KP-1608SGC | KINGBRIGHT ELECTRONIC | KP-1608SGC | KP-1608SGC
D16 | LED-0603-GREEN | LED-0603 | 90 | 1 | TRUE | 750 | 2110 | 1 | 1.6X0.8mm SMD CHIP LED LAMP Green | TME | KP-1608SGC | KINGBRIGHT ELECTRONIC | KP-1608SGC | KP-1608SGC
D21 | PESD5V2S2UT-SOT23 | SOT23-2.90X1.30X1.0P1.9_RK | 90 | 1 | TRUE | 107,5 | 462,5 | 1 | Dioda: transil; 260W; 5,2V; podwójna, wspólna anoda; SOT23 | TME | PESD5V2S2UT | NXP | PESD5V2S2UT.215 | PESD5V2S2UT
F1 | FUSE-SMD-T2.5A-6.1X2.6 | FUSE-SMD-6.1X2.6_RK | 90 | 1 | TRUE | 480 | 440 | 1 | Bezpiecznik: topikowy; zw3oczny; ceramiczny; 2,5A; 125VAC; 125VDC | TME | BSMD-T2.5A | SIBA | BSMD-T2.5A | 2.5A
F2 | FUSE-POLY-SMD-1.1A-33V-1812 | FUSE-1812 | 0 | 1 | TRUE | 215 | 620 | 1 | Bezpiecznik:polimerowy,PTC; 1.1A; Obud:1812 | TME | 1812L110/33MR | LITTELFUSE | 1812L110/33MR | 1.1A
FB1 | FB-0603-BLM18EG221SN1D | FB-0603 | 270 | 1 | TRUE | 480 | 890 | 1 | Ferryt: koralik; 220?; Monta?: SMD; 1A; Obud: 0603; -55÷125°C | TME | BLM18EG221SN1D | MURATA | BLM18EG221SN1D | 220
FB2 | FB-0603-BLM18EG221SN1D | FB-0603 | 0 | 1 | TRUE | 580 | 3250 | 1 | Ferryt: koralik; 220?; Monta?: SMD; 1A; Obud: 0603; -55÷125°C | TME | BLM18EG221SN1D | MURATA | BLM18EG221SN1D | 220
FB3 | FB-0603-BLM18EG221SN1D | FB-0603 | 180 | 1 | TRUE | 882,5 | 652,5 | 1 | Ferryt: koralik; 220?; Monta?: SMD; 1A; Obud: 0603; -55÷125°C | TME | BLM18EG221SN1D | MURATA | BLM18EG221SN1D | 220
FB4 | FB-0603-BLM18EG221SN1D | FB-0603 | 270 | 1 | TRUE | 600 | 532,5 | 1 | Ferryt: koralik; 220?; Monta?: SMD; 1A; Obud: 0603; -55÷125°C | TME | BLM18EG221SN1D | MURATA | BLM18EG221SN1D | 220
FB5 | FB-0603-BLM18EG221SN1D | FB-0603 | 270 | 1 | TRUE | 1200 | 2750 | 1 | Ferryt: koralik; 220?; Monta?: SMD; 1A; Obud: 0603; -55÷125°C | TME | BLM18EG221SN1D | MURATA | BLM18EG221SN1D | 220
FB6 | FB-0603-BLM18EG221SN1D | FB-0603 | 270 | 1 | TRUE | 825 | 2920 | 1 | Ferryt: koralik; 220?; Monta?: SMD; 1A; Obud: 0603; -55÷125°C | TME | BLM18EG221SN1D | MURATA | BLM18EG221SN1D | 220
J1 | TERMIANLBLOCK-RIGHTANGLE-4X1P2.54 | CON-TERMIANLBLOCK-RIGHTANGLE-4X1P2.54_RK | 270 | 1 | FALSE | 150 | 2650 | 1 | Listwa zaciskowa; 2,54mm; k1towe 90°; tory:4; 6A, 0,14-0,5mm2 | TME | MPT0.5/4-2.54 | PHOENIX CONTACT | MPT 0,5/ 4-2,54 1725672 | TERMINAL BLOCK
J2 | CON-PIN-5X2P1.27 | CON-PIN5X2P1.27_RK | 90 | 4 | FALSE | 1150 | 400 | 1 | Listwa ko3kowa; ko3kowe; meskie; PIN:10; proste; 1,27mm; THT; 2x5 | TME | ZL320-2X5P | CONNFLY | DS1031-06-2*5P8BV-4-1
J3 | PICOBLADE-5X1P1.25-V | PICOBLADE-1.25MM-5PIN-V_RK | 0 | 1 | FALSE | 600 | 2950 | NP | PICOBLADE 1.25mm 5 PIN, Zlacze meskie, proste 1.25mm | TME | MX-53047-0510 | MOLEX | 53047-0510 | PICOBLADE-5-V
J4 | SPOX-4X1P2.50-V | SPOX-4X1P2.5-V_RK | 90 | 1 | FALSE | 1115 | 2175 | 1 | SPOX 2.5mm 4 PIN, Zlacze meskie, proste 2.50mm | TME | MX-5267-04A | MOLEX | 22-03-5045 | SPOX-4-V
J6 | SPOX-2X1P2.50-V | SPOX-2X1P2.5-V_RK | 180 | 1 | FALSE | 400 | 150 | 1 | Gniazdo; przewód-p3ytka; meskie; PIN:2; 2,5mm; THT; SPOX; 3A; 20mOhm | TME | MX-5267-02A | MOLEX | 0022035025 5267-02A | SPOX-2-V
J8 | SPOX-4X1P2.50-H | SPOX-4X1P2.5-H_RK | 90 | 1 | FALSE | 150 | 2000 | 1 | SPOX 2.5mm 4 PIN, Zlacze meskie, katowe, 2.50mm | TME | MX-5268-04 | MOLEX | 0022057045 5268-04A | SPOX-4-H
J9 | TERMIANLBLOCK-RIGHTANGLE-4X1P2.54 | CON-TERMIANLBLOCK-RIGHTANGLE-4X1P2.54_RK | 0 | 1 | FALSE | 660 | 150 | 1 | Listwa zaciskowa; 2,54mm; k1towe 90°; tory:4; 6A, 0,14-0,5mm2 | TME | MPT0.5/4-2.54 | PHOENIX CONTACT | MPT 0,5/ 4-2,54 1725672 | TERMINAL BLOCK
J10 | CON-PIN-2X1P2.54 | CON-PIN2X1P2.54_RK | 180 | 1 | FALSE | 1250 | 300 | 0 | Listwa ko3kowa;meskie; PIN:2; proste; 2,54mm; THT; 1x2 | TME | ZL201-02G | CONNFLY | DS1021-1*2SF1-1 | 1x2
J11 | TERMIANLBLOCK-RIGHTANGLE-4X1P2.54 | CON-TERMIANLBLOCK-RIGHTANGLE-4X1P2.54_RK | 270 | 1 | FALSE | 150 | 3150 | 1 | Listwa zaciskowa; 2,54mm; k1towe 90°; tory:4; 6A, 0,14-0,5mm2 | TME | MPT0.5/4-2.54 | PHOENIX CONTACT | MPT 0,5/ 4-2,54 1725672 | TERMINAL BLOCK
J12 | TERMIANLBLOCK-RIGHTANGLE-4X1P2.54 | CON-TERMIANLBLOCK-RIGHTANGLE-4X1P2.54_RK | 270 | 1 | FALSE | 150 | 3650 | 1 | Listwa zaciskowa; 2,54mm; k1towe 90°; tory:4; 6A, 0,14-0,5mm2 | TME | MPT0.5/4-2.54 | PHOENIX CONTACT | MPT 0,5/ 4-2,54 1725672 | TERMINAL BLOCK
J15 | CON-PIN-1X1C_P2.54 | CON-PIN1X1P2.54_C_RK | 90 | 1 | FALSE | 850 | 1700 | 1 | GOLDPIN 1x1 2.54mm
J16 | CON-PIN-1X1C_P2.54 | CON-PIN1X1P2.54_C_RK | 90 | 1 | FALSE | 350 | 1725 | 1 | GOLDPIN 1x1 2.54mm
J17 | CON-PIN-1X1C_P2.54 | CON-PIN1X1P2.54_C_RK | 0 | 1 | FALSE | 1000 | 652,5 | 1 | GOLDPIN 1x1 2.54mm
J18 | SPOX-4X1P2.50-H | SPOX-4X1P2.5-H_RK | 90 | 1 | FALSE | 150 | 950 | 1 | SPOX 2.5mm 4 PIN, Zlacze meskie, katowe, 2.50mm | TME | MX-5268-04 | MOLEX | 0022057045 5268-04A | SPOX-4-H
J19 | TERMIANLBLOCK-RIGHTANGLE-4X1P2.54 | CON-TERMIANLBLOCK-RIGHTANGLE-4X1P2.54_RK | 270 | 1 | FALSE | 1152,5 | 3200 | 1 | Listwa zaciskowa; 2,54mm; k1towe 90°; tory:4; 6A, 0,14-0,5mm2 | TME | MPT0.5/4-2.54 | PHOENIX CONTACT | MPT 0,5/ 4-2,54 1725672 | TERMINAL BLOCK
J21 | CON-PIN-1X1S_P2.54 | CON-PIN1X1P2.54_S_RK | 90 | 1 | FALSE | 325 | 1025 | 1 | GOLDPIN 1x1 2.54mm
J22 | CON-PIN-1X1S_P2.54 | CON-PIN1X1P2.54_S_RK | 180 | 1 | FALSE | 625 | 825 | 1 | GOLDPIN 1x1 2.54mm
J23 | CON-PIN-1X1S_P2.54 | CON-PIN1X1P2.54_S_RK | 90 | 1 | FALSE | 100 | 300 | 1 | GOLDPIN 1x1 2.54mm
L2 | L-VISHAY-IHLP-2525CZ-4.7U-4A | L-VISHAY-IHLP-2525CZ-11_RK | 0 | 1 | TRUE | 1075 | 1250 | 1 | Fixed Inductors 4.7uH 20% | MOUSER | 71-IHLP2525CZER4R7M1 | VISHAY DALE | IHLP2525CZER4R7M11 | 4.7uH
L3 | L-VISHAY-IHLP-2525CZ-3.3U-6.5A | L-VISHAY-IHLP-2525CZ-11_RK | 180 | 1 | TRUE | 1075 | 1550 | 1 | Fixed Inductors 3.3uH 20% | MOUSER | 70-IHLP2525CZER3R3M1 | VISHAY DALE | IHLP2525CZER3R3M11 | 3.3uH
L4 | L-VISHAY-IHLP-2525CZ-4.7U-4A | L-VISHAY-IHLP-2525CZ-11_RK | 180 | 1 | TRUE | 225 | 1550 | 1 | Fixed Inductors 4.7uH 20% | MOUSER | 71-IHLP2525CZER4R7M1 | VISHAY DALE | IHLP2525CZER4R7M11 | 4.7uH
Q1 | SI2305CDS | SOT23-2.90X1.30X1.0P1.9_RK | 0 | 1 | TRUE | 650 | 3150 | 1 | P-Channel 1.25-W, 1.8-V (G-S) MOSFET | TME | SI2305CDS | VISHAY | SI2305CDS | SI2305CDS
Q2 | IRLML6244TRPBF-SOT23 | SOT23-2.90X1.30X1.0P1.9_RK | 0 | 1 | TRUE | 500 | 2150 | 1 | Tranzystor: N-MOSFET; unipolarny; logic level; 20V; 6,3A; 1,3W | TME | IRLML6244TRPBF | INFINEON TECHNOLOGIES | IRLML6244TRPBF | IRLML6244TRPBF
Q3 | IRLML6244TRPBF-SOT23 | SOT23-2.90X1.30X1.0P1.9_RK | 90 | 1 | TRUE | 950 | 350 | 1 | Tranzystor: N-MOSFET; unipolarny; logic level; 20V; 6,3A; 1,3W | TME | IRLML6244TRPBF | INFINEON TECHNOLOGIES | IRLML6244TRPBF | IRLML6244TRPBF
Q4 | SI2305CDS | SOT23-2.90X1.30X1.0P1.9_RK | 180 | 1 | TRUE | 752,5 | 652,5 | 1 | P-Channel 1.25-W, 1.8-V (G-S) MOSFET | TME | SI2305CDS | VISHAY | SI2305CDS | SI2305CDS
Q7 | IRLML6244TRPBF-SOT23 | SOT23-2.90X1.30X1.0P1.9_RK | 0 | 1 | TRUE | 500 | 2000 | 1 | Tranzystor: N-MOSFET; unipolarny; logic level; 20V; 6,3A; 1,3W | TME | IRLML6244TRPBF | INFINEON TECHNOLOGIES | IRLML6244TRPBF | IRLML6244TRPBF
Q8 | IRLML6244TRPBF-SOT23 | SOT23-2.90X1.30X1.0P1.9_RK | 90 | 1 | TRUE | 350 | 1900 | 1 | Tranzystor: N-MOSFET; unipolarny; logic level; 20V; 6,3A; 1,3W | TME | IRLML6244TRPBF | INFINEON TECHNOLOGIES | IRLML6244TRPBF | IRLML6244TRPBF
Q15 | IRLML6244TRPBF-SOT23 | SOT23-2.90X1.30X1.0P1.9_RK | 90 | 1 | TRUE | 330 | 350 | 1 | Tranzystor: N-MOSFET; unipolarny; logic level; 20V; 6,3A; 1,3W | TME | IRLML6244TRPBF | INFINEON TECHNOLOGIES | IRLML6244TRPBF | IRLML6244TRPBF
R1 | R-0603-10K-1/10W-50V-1%-100PPM | R-0603 | 270 | 1 | TRUE | 850 | 2025 | 1 | CHIP RESISTOR, SMD 0603, 10k OHM, 1/10W, 50V, 200ppm, 1% | TME | SMD0603-10K-1% | ROYAL OHM | 0603SAF1002T5E | 10k
R2 | R-0603-10K-1/10W-50V-1%-100PPM | R-0603 | 180 | 1 | TRUE | 625 | 3050 | 1 | CHIP RESISTOR, SMD 0603, 10k OHM, 1/10W, 50V, 200ppm, 1% | TME | SMD0603-10K-1% | ROYAL OHM | 0603SAF1002T5E | 10k
R3 | R-0603-2.2K-1/10W-50V-1%-200PPM | R-0603 | 270 | 1 | TRUE | 432,5 | 2527,5 | 1 | Rezystor: thick film; SMD; 0603; 2,2k?; 0,1W; ±1%; -55÷155°C | TME | SMD0603-2K2-1% | ROYAL OHM | 0603SAF2201T5E | 2.2k
R4 | R-0603-100K-1/10W-50V-1%-100PPM | R-0603 | 270 | 1 | TRUE | 742,5 | 3150 | 1 | CHIP RESISTOR, SMD 0603, 100k, 1/10W, 50V, 100ppm, 1% | TME | SMD0603 100K 1% | ROYAL OHM | 0603WGF 100K T5E | 100k
R5 | R-0603-1K-1/10W-50V-1%-100PPM | R-0603 | 0 | 1 | TRUE | 772,5 | 3050 | 1 | CHIP RESISTOR, SMD 0603, 1k OHM, 1/10W, 50V, 200ppm, 1% | TME | SMD0603-1K-1% | ROYAL OHM | 0603SAF1001T5E | 1k
R6 | R-0603-1K-1/10W-50V-1%-100PPM | R-0603 | 270 | 1 | TRUE | 1250 | 3700 | 1 | CHIP RESISTOR, SMD 0603, 1k OHM, 1/10W, 50V, 200ppm, 1% | TME | SMD0603-1K-1% | ROYAL OHM | 0603SAF1001T5E | 1k
R7 | R-0603-150R-1/10W-50V-1%-100PPM | R-0603 | 0 | 1 | TRUE | 350 | 2100 | 1 | CHIP RESISTOR, SMD 0603, 150 OHM, 1/10W, 50V, 100ppm, 1% | TME | CRCW0603150RFKTABC | VISHAY | CRCW0603150RFKTABC | 150
R8 | R-0603-150R-1/10W-50V-1%-100PPM | R-0603 | 90 | 1 | TRUE | 900 | 2025 | 1 | CHIP RESISTOR, SMD 0603, 150 OHM, 1/10W, 50V, 100ppm, 1% | TME | CRCW0603150RFKTABC | VISHAY | CRCW0603150RFKTABC | 150
R9 | R-0603-150R-1/10W-50V-1%-100PPM | R-0603 | 0 | 1 | TRUE | 350 | 2050 | 1 | CHIP RESISTOR, SMD 0603, 150 OHM, 1/10W, 50V, 100ppm, 1% | TME | CRCW0603150RFKTABC | VISHAY | CRCW0603150RFKTABC | 150
R10 | R-0603-1K-1/10W-50V-1%-100PPM | R-0603 | 90 | 1 | TRUE | 650 | 2125 | 1 | CHIP RESISTOR, SMD 0603, 1k OHM, 1/10W, 50V, 200ppm, 1% | TME | SMD0603-1K-1% | ROYAL OHM | 0603SAF1001T5E | 1k
R11 | R-0603-100K-1/10W-50V-1%-100PPM | R-0603 | 180 | 1 | TRUE | 450 | 1117,5 | 1 | CHIP RESISTOR, SMD 0603, 100k, 1/10W, 50V, 100ppm, 1% | TME | SMD0603 100K 1% | ROYAL OHM | 0603WGF 100K T5E | 100k
R12 | R-0603-100K-1/10W-50V-1%-100PPM | R-0603 | 90 | 1 | TRUE | 372,5 | 1147,5 | 1 | CHIP RESISTOR, SMD 0603, 100k, 1/10W, 50V, 100ppm, 1% | TME | SMD0603 100K 1% | ROYAL OHM | 0603WGF 100K T5E | 100k
R13 | R-0603-1K-1/10W-50V-1%-100PPM | R-0603 | 0 | 1 | TRUE | 682,5 | 737,5 | 1 | CHIP RESISTOR, SMD 0603, 1k OHM, 1/10W, 50V, 200ppm, 1% | TME | SMD0603-1K-1% | ROYAL OHM | 0603SAF1001T5E | 1k
R14 | R-0603-150R-1/10W-50V-1%-100PPM | R-0603 | 90 | 1 | TRUE | 947,5 | 2025 | 1 | CHIP RESISTOR, SMD 0603, 150 OHM, 1/10W, 50V, 100ppm, 1% | TME | CRCW0603150RFKTABC | VISHAY | CRCW0603150RFKTABC | 150
R15 | R-0603-150R-1/10W-50V-1%-100PPM | R-0603 | 90 | 1 | TRUE | 1005 | 2025 | 1 | CHIP RESISTOR, SMD 0603, 150 OHM, 1/10W, 50V, 100ppm, 1% | TME | CRCW0603150RFKTABC | VISHAY | CRCW0603150RFKTABC | 150
R16 | R-0603-100K-1/10W-50V-1%-100PPM | R-0603 | 180 | 1 | TRUE | 1002,5 | 2800 | 1 | CHIP RESISTOR, SMD 0603, 100k, 1/10W, 50V, 100ppm, 1% | TME | SMD0603 100K 1% | ROYAL OHM | 0603WGF 100K T5E | 100k
R17 | R-0603-1K-1/10W-50V-1%-100PPM | R-0603 | 270 | 1 | TRUE | 1150 | 2750 | 1 | CHIP RESISTOR, SMD 0603, 1k OHM, 1/10W, 50V, 200ppm, 1% | TME | SMD0603-1K-1% | ROYAL OHM | 0603SAF1001T5E | 1k
R18 | R-0603-10K-1/10W-50V-1%-100PPM | R-0603 | 180 | 1 | TRUE | 865 | 2252,5 | 1 | CHIP RESISTOR, SMD 0603, 10k OHM, 1/10W, 50V, 200ppm, 1% | TME | SMD0603-10K-1% | ROYAL OHM | 0603SAF1002T5E | 10k
R20 | R-0603-1K-1/10W-50V-1%-100PPM | R-0603 | 270 | 1 | TRUE | 1100 | 2750 | 1 | CHIP RESISTOR, SMD 0603, 1k OHM, 1/10W, 50V, 200ppm, 1% | TME | SMD0603-1K-1% | ROYAL OHM | 0603SAF1001T5E | 1k
R27 | R-0603-18K-1/10W-50V-1%-200PPM | R-0603 | 270 | 1 | TRUE | 915 | 767,5 | 1 | CHIP RESISTOR, SMD 0603, 18k OHM, 1/10W, 50V, 200ppm, 1% | TME | SMD0603 18K 1% | ROYAL OHM | 0603WGF 18K T5E | 18k
R29 | R-0603-13K-1/10W-50V-1%-100PPM | R-0603 | 270 | 1 | TRUE | 1015 | 767,5 | 1 | Rezystor: thick film; SMD; 0603; 13k?; 0,1W; ±1%; -55÷155°C | TME | SMD0603-13K-1% | ROYAL OHM | 0603SAF1302T5E | 13k
R30 | R-0603-154K-1/10W-50V-1%-100PPM | R-0603 | 90 | 1 | TRUE | 800 | 1850 | 1 | CHIP RESISTOR, SMD 0603, 154 KOHM, 1/10W, 50V, 100ppm, 1% | FARNELL | 1171003RL | MULTICOMP | MC 0.063W 0603 1% 154K | 154k
R31 | R-0603-100K-1/10W-50V-1%-100PPM | R-0603 | 270 | 1 | TRUE | 902,5 | 1850 | 1 | CHIP RESISTOR, SMD 0603, 100k, 1/10W, 50V, 100ppm, 1% | TME | SMD0603 100K 1% | ROYAL OHM | 0603WGF 100K T5E | 100k
R32 | R-0603-1K-1/10W-50V-1%-100PPM | R-0603 | 90 | 1 | TRUE | 650 | 1992,5 | 1 | CHIP RESISTOR, SMD 0603, 1k OHM, 1/10W, 50V, 200ppm, 1% | TME | SMD0603-1K-1% | ROYAL OHM | 0603SAF1001T5E | 1k
R33 | R-0603-150R-1/10W-50V-1%-100PPM | R-0603 | 0 | 1 | TRUE | 350 | 1800 | 1 | CHIP RESISTOR, SMD 0603, 150 OHM, 1/10W, 50V, 100ppm, 1% | TME | CRCW0603150RFKTABC | VISHAY | CRCW0603150RFKTABC | 150
R34 | R-0603-10K-1/10W-50V-1%-100PPM | R-0603 | 270 | 1 | TRUE | 800 | 1965 | 1 | CHIP RESISTOR, SMD 0603, 10k OHM, 1/10W, 50V, 200ppm, 1% | TME | SMD0603-10K-1% | ROYAL OHM | 0603SAF1002T5E | 10k
R35 | R-0603-100K-1/10W-50V-1%-100PPM | R-0603 | 0 | 1 | TRUE | 960 | 437,5 | 1 | CHIP RESISTOR, SMD 0603, 100k, 1/10W, 50V, 100ppm, 1% | TME | SMD0603 100K 1% | ROYAL OHM | 0603WGF 100K T5E | 100k
R36 | R-0603-10K-1/10W-50V-1%-100PPM | R-0603 | 90 | 1 | TRUE | 1050 | 500 | 1 | CHIP RESISTOR, SMD 0603, 10k OHM, 1/10W, 50V, 200ppm, 1% | TME | SMD0603-10K-1% | ROYAL OHM | 0603SAF1002T5E | 10k
R37 | R-0603-1K-1/10W-50V-1%-100PPM | R-0603 | 0 | 1 | TRUE | 500 | 1900 | 1 | CHIP RESISTOR, SMD 0603, 1k OHM, 1/10W, 50V, 200ppm, 1% | TME | SMD0603-1K-1% | ROYAL OHM | 0603SAF1001T5E | 1k
R38 | R-0603-100K-1/10W-50V-1%-100PPM | R-0603 | 270 | 1 | TRUE | 600 | 2125 | 1 | CHIP RESISTOR, SMD 0603, 100k, 1/10W, 50V, 100ppm, 1% | TME | SMD0603 100K 1% | ROYAL OHM | 0603WGF 100K T5E | 100k
R39 | R-0603-100K-1/10W-50V-1%-100PPM | R-0603 | 90 | 1 | TRUE | 965 | 767,5 | 1 | CHIP RESISTOR, SMD 0603, 100k, 1/10W, 50V, 100ppm, 1% | TME | SMD0603 100K 1% | ROYAL OHM | 0603WGF 100K T5E | 100k
R44 | R-0603-1K-1/10W-50V-1%-100PPM | R-0603 | 270 | 1 | TRUE | 1250 | 3900 | 1 | CHIP RESISTOR, SMD 0603, 1k OHM, 1/10W, 50V, 200ppm, 1% | TME | SMD0603-1K-1% | ROYAL OHM | 0603SAF1001T5E | 1k
R45 | R-0603-1K-1/10W-50V-1%-100PPM | R-0603 | 270 | 1 | TRUE | 1250 | 3400 | 1 | CHIP RESISTOR, SMD 0603, 1k OHM, 1/10W, 50V, 200ppm, 1% | TME | SMD0603-1K-1% | ROYAL OHM | 0603SAF1001T5E | 1k
R46 | R-0603-1K-1/10W-50V-1%-100PPM | R-0603 | 0 | 1 | TRUE | 350 | 3902,5 | 1 | CHIP RESISTOR, SMD 0603, 1k OHM, 1/10W, 50V, 200ppm, 1% | TME | SMD0603-1K-1% | ROYAL OHM | 0603SAF1001T5E | 1k
R47 | R-0603-1K-1/10W-50V-1%-100PPM | R-0603 | 0 | 1 | TRUE | 350 | 3800 | 1 | CHIP RESISTOR, SMD 0603, 1k OHM, 1/10W, 50V, 200ppm, 1% | TME | SMD0603-1K-1% | ROYAL OHM | 0603SAF1001T5E | 1k
R48 | R-0603-100K-1/10W-50V-1%-100PPM | R-0603 | 270 | 1 | TRUE | 600 | 1992,5 | 1 | CHIP RESISTOR, SMD 0603, 100k, 1/10W, 50V, 100ppm, 1% | TME | SMD0603 100K 1% | ROYAL OHM | 0603WGF 100K T5E | 100k
R49 | R-0603-100K-1/10W-50V-1%-100PPM | R-0603 | 90 | 1 | TRUE | 652,5 | 652,5 | 1 | CHIP RESISTOR, SMD 0603, 100k, 1/10W, 50V, 100ppm, 1% | TME | SMD0603 100K 1% | ROYAL OHM | 0603WGF 100K T5E | 100k
R50 | R-0603-100K-1/10W-50V-1%-100PPM | R-0603 | 0 | 1 | TRUE | 350 | 2000 | 1 | CHIP RESISTOR, SMD 0603, 100k, 1/10W, 50V, 100ppm, 1% | TME | SMD0603 100K 1% | ROYAL OHM | 0603WGF 100K T5E | 100k
R51 | R-0603-47K-1/10W-50V-1%-200PPM | R-0603 | 0 | 1 | TRUE | 350 | 2550 | 1 | Rezystor: thick film; SMD; 0603; 47kOhm; 0,1W; ±1%; -55÷125°C | TME | SMD0603-47K-1% | ROYAL OHM | 0603SAF4702T5E | 47k
R52 | R-0603-47K-1/10W-50V-1%-200PPM | R-0603 | 0 | 1 | TRUE | 350 | 2250 | 1 | Rezystor: thick film; SMD; 0603; 47kOhm; 0,1W; ±1%; -55÷125°C | TME | SMD0603-47K-1% | ROYAL OHM | 0603SAF4702T5E | 47k
R53 | R-0603-47K-1/10W-50V-1%-200PPM | R-0603 | 0 | 1 | TRUE | 350 | 3100 | 1 | Rezystor: thick film; SMD; 0603; 47kOhm; 0,1W; ±1%; -55÷125°C | TME | SMD0603-47K-1% | ROYAL OHM | 0603SAF4702T5E | 47k
R54 | R-0603-47K-1/10W-50V-1%-200PPM | R-0603 | 0 | 1 | TRUE | 350 | 2800 | 1 | Rezystor: thick film; SMD; 0603; 47kOhm; 0,1W; ±1%; -55÷125°C | TME | SMD0603-47K-1% | ROYAL OHM | 0603SAF4702T5E | 47k
R55 | R-0603-47K-1/10W-50V-1%-200PPM | R-0603 | 0 | 1 | TRUE | 350 | 3650 | 1 | Rezystor: thick film; SMD; 0603; 47kOhm; 0,1W; ±1%; -55÷125°C | TME | SMD0603-47K-1% | ROYAL OHM | 0603SAF4702T5E | 47k
R56 | R-0603-47K-1/10W-50V-1%-200PPM | R-0603 | 0 | 1 | TRUE | 350 | 3350 | 1 | Rezystor: thick film; SMD; 0603; 47kOhm; 0,1W; ±1%; -55÷125°C | TME | SMD0603-47K-1% | ROYAL OHM | 0603SAF4702T5E | 47k
R58 | R-0603-150R-1/10W-50V-1%-100PPM | R-0603 | 0 | 1 | TRUE | 350 | 2300 | 1 | CHIP RESISTOR, SMD 0603, 150 OHM, 1/10W, 50V, 100ppm, 1% | TME | CRCW0603150RFKTABC | VISHAY | CRCW0603150RFKTABC | 150
R59 | R-0603-150R-1/10W-50V-1%-100PPM | R-0603 | 0 | 1 | TRUE | 350 | 2500 | 1 | CHIP RESISTOR, SMD 0603, 150 OHM, 1/10W, 50V, 100ppm, 1% | TME | CRCW0603150RFKTABC | VISHAY | CRCW0603150RFKTABC | 150
R60 | R-0603-150R-1/10W-50V-1%-100PPM | R-0603 | 0 | 1 | TRUE | 350 | 2850 | 1 | CHIP RESISTOR, SMD 0603, 150 OHM, 1/10W, 50V, 100ppm, 1% | TME | CRCW0603150RFKTABC | VISHAY | CRCW0603150RFKTABC | 150
R61 | R-0603-150R-1/10W-50V-1%-100PPM | R-0603 | 0 | 1 | TRUE | 350 | 3050 | 1 | CHIP RESISTOR, SMD 0603, 150 OHM, 1/10W, 50V, 100ppm, 1% | TME | CRCW0603150RFKTABC | VISHAY | CRCW0603150RFKTABC | 150
R62 | R-0603-150R-1/10W-50V-1%-100PPM | R-0603 | 0 | 1 | TRUE | 352,5 | 3400 | 1 | CHIP RESISTOR, SMD 0603, 150 OHM, 1/10W, 50V, 100ppm, 1% | TME | CRCW0603150RFKTABC | VISHAY | CRCW0603150RFKTABC | 150
R63 | R-0603-150R-1/10W-50V-1%-100PPM | R-0603 | 0 | 1 | TRUE | 350 | 3600 | 1 | CHIP RESISTOR, SMD 0603, 150 OHM, 1/10W, 50V, 100ppm, 1% | TME | CRCW0603150RFKTABC | VISHAY | CRCW0603150RFKTABC | 150
R64 | R-0603-100K-1/10W-50V-1%-100PPM | R-0603 | 180 | 1 | TRUE | 350 | 2200 | 1 | CHIP RESISTOR, SMD 0603, 100k, 1/10W, 50V, 100ppm, 1% | TME | SMD0603 100K 1% | ROYAL OHM | 0603WGF 100K T5E | 100k
R65 | R-0603-100K-1/10W-50V-1%-100PPM | R-0603 | 180 | 1 | TRUE | 350 | 2600 | 1 | CHIP RESISTOR, SMD 0603, 100k, 1/10W, 50V, 100ppm, 1% | TME | SMD0603 100K 1% | ROYAL OHM | 0603WGF 100K T5E | 100k
R66 | R-0603-100K-1/10W-50V-1%-100PPM | R-0603 | 180 | 1 | TRUE | 350 | 2750 | 1 | CHIP RESISTOR, SMD 0603, 100k, 1/10W, 50V, 100ppm, 1% | TME | SMD0603 100K 1% | ROYAL OHM | 0603WGF 100K T5E | 100k
R67 | R-0603-100K-1/10W-50V-1%-100PPM | R-0603 | 180 | 1 | TRUE | 350 | 3150 | 1 | CHIP RESISTOR, SMD 0603, 100k, 1/10W, 50V, 100ppm, 1% | TME | SMD0603 100K 1% | ROYAL OHM | 0603WGF 100K T5E | 100k
R68 | R-0603-100K-1/10W-50V-1%-100PPM | R-0603 | 180 | 1 | TRUE | 350 | 3300 | 1 | CHIP RESISTOR, SMD 0603, 100k, 1/10W, 50V, 100ppm, 1% | TME | SMD0603 100K 1% | ROYAL OHM | 0603WGF 100K T5E | 100k
R69 | R-0603-100K-1/10W-50V-1%-100PPM | R-0603 | 180 | 1 | TRUE | 350 | 3700 | 1 | CHIP RESISTOR, SMD 0603, 100k, 1/10W, 50V, 100ppm, 1% | TME | SMD0603 100K 1% | ROYAL OHM | 0603WGF 100K T5E | 100k
R70 | R-0603-150R-1/10W-50V-1%-100PPM | R-0603 | 0 | 1 | TRUE | 977,5 | 2125 | 1 | CHIP RESISTOR, SMD 0603, 150 OHM, 1/10W, 50V, 100ppm, 1% | TME | CRCW0603150RFKTABC | VISHAY | CRCW0603150RFKTABC | 150
R71 | R-0603-150R-1/10W-50V-1%-100PPM | R-0603 | 0 | 1 | TRUE | 975 | 2200 | 1 | CHIP RESISTOR, SMD 0603, 150 OHM, 1/10W, 50V, 100ppm, 1% | TME | CRCW0603150RFKTABC | VISHAY | CRCW0603150RFKTABC | 150
R90 | R-0603-510-1/10W-50V-5%-100PPM | R-0603 | 180 | 1 | TRUE | 1210 | 2450 | 1 | CHIP RESISTOR, SMD 0603, 510R, 1/10W, 50V, 100ppm, 5% | TME | SMD0603 510R | ROYAL OHM | 0603WGJ 510R T5E | 510
R91 | R-0603-510-1/10W-50V-5%-100PPM | R-0603 | 90 | 1 | TRUE | 700 | 2000 | 1 | CHIP RESISTOR, SMD 0603, 510R, 1/10W, 50V, 100ppm, 5% | TME | SMD0603 510R | ROYAL OHM | 0603WGJ 510R T5E | 510
R92 | R-0603-510-1/10W-50V-5%-100PPM | R-0603 | 90 | 1 | TRUE | 750 | 2000 | 1 | CHIP RESISTOR, SMD 0603, 510R, 1/10W, 50V, 100ppm, 5% | TME | SMD0603 510R | ROYAL OHM | 0603WGJ 510R T5E | 510
R98 | R-0603-27K-1/10W-50V-1%-100PPM | R-0603 | 270 | 1 | TRUE | 865 | 767,5 | 1 | CHIP RESISTOR, SMD 0603, 27k, 1/10W, 50V, 100ppm, 1% | TME | SMD0603 27K 1% | ROYAL OHM | 0603WGF 27K T5E | 27k
R101 | R-0603-1.5K-1/10W-50V-1%-200PPM | R-0603 | 0 | 1 | TRUE | 937,5 | 532,5 | 1 | Rezystor: thick film; SMD; 0603; 1,5k?; 0,1W; ±1%; -55÷155°C | TME | CRCW06031K50FKTABC | VISHAY | CRCW06031K50FKTABC | 1.5k
R102 | R-0603-73.2K-1/10W-50V-1%-100PPM | R-0603 | 180 | 1 | TRUE | 750 | 1687,5 | 1 | Thick Film Resistors - SMD 73.2K OHM 1% | MOUSER | 603-RC0603FR-0773K2L | Yageo | RC0603FR-0773K2L | 73.2k
R103 | R-0603-22.1K-1/10W-50V-1%-100PPM | R-0603 | 90 | 1 | TRUE | 720 | 1777,5 | 1 | Rezystor: thick film; SMD; 0603; 22,1k?; 0,1W; ±1%; -55÷155°C | TME | CRCW060322K1FKTABC | VISHAY | CRCW060322K1FKTABC | 22.1k
R104 | R-0603-124K-1/10W-50V-1%-100PPM | R-0603 | 0 | 1 | TRUE | 545 | 1687,5 | 1 | Thick Film Resistors - SMD 124K 1% 1/10W | MOUSER | 652-CR0603FX-1243ELF | Bourns | CR0603-FX-1243ELF | 124k
R105 | R-0603-22.1K-1/10W-50V-1%-100PPM | R-0603 | 90 | 1 | TRUE | 575 | 1777,5 | 1 | Rezystor: thick film; SMD; 0603; 22,1k?; 0,1W; ±1%; -55÷155°C | TME | CRCW060322K1FKTABC | VISHAY | CRCW060322K1FKTABC | 22.1k
R106 | R-0603-100K-1/10W-50V-1%-100PPM | R-0603 | 270 | 1 | TRUE | 475 | 1777,5 | 1 | CHIP RESISTOR, SMD 0603, 100k, 1/10W, 50V, 100ppm, 1% | TME | SMD0603 100K 1% | ROYAL OHM | 0603WGF 100K T5E | 100k
R107 | R-0603-1K-1/10W-50V-1%-100PPM | R-0603 | 90 | 1 | TRUE | 522,5 | 1820 | 1 | CHIP RESISTOR, SMD 0603, 1k OHM, 1/10W, 50V, 200ppm, 1% | TME | SMD0603-1K-1% | ROYAL OHM | 0603SAF1001T5E | 1k
R120 | R-0603-1K-1/10W-50V-1%-100PPM | R-0603 | 270 | 1 | TRUE | 367,5 | 472,5 | 1 | CHIP RESISTOR, SMD 0603, 1k OHM, 1/10W, 50V, 200ppm, 1% | TME | SMD0603-1K-1% | ROYAL OHM | 0603SAF1001T5E | 1k
U4 | STM32F103RBT6-LQFP64 | LQFP64-10X10X1.6P0.5 | 90 | 1 | TRUE | 750 | 2550 | 1 | Mikrokontroler ARM; Flash: 128kB; 72MHz; SRAM: 20kB; LQFP64 | TME | STM32F103RBT6 | ST MICROELECTRONICS | STM32F103RBT6 | STM32F103RBT6
U9 | MAX40200AUK+T | UC-SOT23_5-2.92X1.6X1.1P0.953 | 180 | 1 | TRUE | 925 | 3200 | 1 | IC: driver; Ultra-Tiny,ultra low voltage drop; kontroler OR | TME | MAX40200AUK+T | MAXIM INTEGRATED | MAX40200AUK+T | MAX40200AUK+T
U10 | MAX40200AUK+T | UC-SOT23_5-2.92X1.6X1.1P0.953 | 270 | 1 | TRUE | 935 | 2915 | 1 | IC: driver; Ultra-Tiny,ultra low voltage drop; kontroler OR | TME | MAX40200AUK+T | MAXIM INTEGRATED | MAX40200AUK+T | MAX40200AUK+T
U12 | TPS61085ATDGKRQ1-VSSOP8 | UC-MSOP8-3.1X3.1P0.65_RK | 0 | 1 | TRUE | 927,5 | 962,5 | 1 | TPS61085A-Q1 650-kHz and 1.2-MHz, 18.5-V step-up DC/DC converter | MOUSER | 595-TPS61085ATDGKRQ1 | Texas Instruments | TPS61085ATDGKRQ1 | TPS61085ATDGKRQ1
U13 | MCP73213T-A6W/MF-DFN10 | UC-DFN10-3X3P0.5_RK | 270 | 1 | TRUE | 755 | 502,5 | 1 | Dual-Cell Li-Ion / Li-Polymer Battery Charge Management Controller with Input Overvoltage Protection | MOUSER | 579-MCP73213T-A6W/MF | Microchip Technology | MCP73213T-A6W/MF | MCP73213T-A6W/MF
U14 | TPS54294RSAR-PVQFN16 | UC-PVQFN16-4X4X1P0.65 | 0 | 1 | TRUE | 650 | 1525 | 1 | Switching Voltage Regulators 4.5-18V In,Dual 2A Out,Sync SD Cnvrtr | MOUSER | 595-TPS54294RSAR | Texas Instruments | TPS54294RSAR | TPS54294RSAR
X6 | SCREW-M3 | SCREW-M3 | 0 | 1 | FALSE | 118110236220472 | 118110236220472 | NP | SCREW M3 |  |  |  |  | M3
X7 | SCREW-M3 | SCREW-M3 | 0 | 1 | FALSE | 118110236220472 | 118110236220472 | NP | SCREW M3 |  |  |  |  | M3
X8 | SCREW-M3 | SCREW-M3 | 0 | 1 | FALSE | 118110236220472 | 385826771653543 | NP | SCREW M3 |  |  |  |  | M3
Y2 | XTAL-16MHZ-2.0X2.5-SMD | XTAL-2.0X2.5X0.55-SMD_RK | 270 | 1 | TRUE | 1150 | 2575 | 1 | Rezonator: ceramiczny; 16MHz; ±30ppm; 18pF; SMD; 2,5x2x0,55mm | TME | ILCX18-FF5F-16.00 | ILSI | ILCX18-FF5F18-16.0000 | 16MHz
Z1 | WIFI-ESP-07 | MOD-ESP-07_RK | 0 | 1 | TRUE | 825 | 3725 | 1 | [5 empty] | ESP-07