## Arkusz1
Item | Qty | Reference | Populate | Part Name | PCB DECAL | Distributor #1 | Distributor Part Number #1 | Manufacturer | Part Number #1 | Description | Cash Currency | Unit Price 1 | Unit Price 10 | Unit Price 100 | Link
1 | 6 | U1-6 | 1 | BU21182FS-SSOP-A32,BU21182FS | UC-SSOP-A32-13.6X7.8P0.8 | MOUSER | 755-BU21182FS-E2 | ROHM Semiconductor | BU21182FS-E2 | Capacitive Switch Controller IC | PLN | 16.04 | 13.65 | 11.82
2 | 6 | C5 C10 C13 C19 C26 C32 | 1 | C-0603-1.0UF-6.3VDC-X5R-10%,1.0uF,10% | C-0603 | FARNELL | 9527699RL | MURATA | GRM188R60J105KA01D | Ceramic Capacitors, SMD 0603, 1.0uF, 6.3VDC, X5R, 10% | PLN | 0.22 | 0.22 | 0.12
3 | 19 | C2 C4 C6 C8 C11-12 C14 C16 C18 C20 C22 C24-25 C27 C29 C31 C33 C35 C37 | 1 | C-0603-100NF-16VDC-X7R-10%,100nF,10% | C-0603 | TME | 0603YC104KAT2A | AVX | 0603YC104KAT2A | Ceramic Capacitors, SMD 0603, 100NF, 16VDC, X7R, 10% | PLN | 0.0196 | 0.0196 | 0.0196
4 | 6 | C1 C9 C17 C23 C30 C36 | 1 | C-0603-2.2UF-16VDC-X5R-10%,2.2uF,10% | C-0603 | FARNELL | 1582649 | AVX | 0603YD225KAT2A | Kondensator ceramiczny SMD 2.2uF 0603 16V X5R 10% | PLN | 1.11 |  | 1.11
5 | 6 | C3 C7 C15 C21 C28 C34 | 1 | C-0603-4.7UF-6.3VDC-X5R-10%,4.7uF,10% | C-0603 | FARNELL | 2310403 | MULTICOMP | MC0603X475K6R3CT | Kondensator: ceramiczny; MLCC; 4,7uF; 6.3V; X5R; ±10%; SMD; 0603 | PLN | 0.05 | 0.05 | 0.05
6 | 1 | J1 | 1 | JST-GH-SIDE-10PIN-1.25MM-SM10B-GHS-TB,SM10B-GHS-TB | CON-JST-GH-SIDE-10PIN-1.25MM_RK | TME | SM10B-GHS-TB | JST | SM10B-GHS-TB | Gniazdo; przewód-płytka; męskie; GH; 1,25mm; PIN: 10; SMT; 50V; 1A | PLN | 4.7 | 4.12 | 3.53
7 | 1 | J2 | 1 | JST-GH-TOP-10PIN-1.25MM-BM10B-GHS-TBT,BM10B-GHS-TBT | CON-JST-GH-TOP-10PIN-1.25MM_RK | TME | BM10B-GHS-TBT | JST | BM10B-GHS-TBT | Gniazdo; przewód-płytka; męskie; GH; 1,25mm; PIN: 10; SMT; 50V; 1A | PLN | 4.75 | 4.15 | 3.55 | https://www.tme.eu/pl/details/bm10b-ghs-tbt/zlacza-sygnalowe-raster-1-25mm/jst/
8 | 120 | R1-77 R79-80 R84 R89-128 | 1 | R-0603-100R-1/10W-50V-5%-200PPM,100,5% | R-0603 | TME | SMD0603 100R | ROYAL OHM | 0603WGJ 100R T5E | CHIP RESISTOR, SMD 0603, 100 OHM, 1/10W, 50V, 200ppm, 5% | PLN | 0.021 |  | 0.021
9 | 9 | R78 R81-83 R86-88 R129-130 | 1 | R-0603-10K-1/10W-50V-1%-100PPM,10k,1% | R-0603 | TME | SMD0603-10K-1% | ROYAL OHM | 0603SAF1002T5E | CHIP RESISTOR, SMD 0603, 10k OHM, 1/10W, 50V, 200ppm, 1% | PLN | 0.029 | 0.029 | 0.029
10 | 4 | X1-4 | NP | SCREW-M3,M3 | SCREW-M3 |  |  |  |  | SCREW M3
11 | 50 | T1-20 T24-53 | NP | TOUCHPAD-SQUARE-11X11MM | TOUCHPAD-SQUARE-11X11_RK |  |  |  |  | TouchPad
12 | 59 | T54-83 T85-92 T96-97 T100-105 T107-119 | NP | TOUCHPAD-SQUARE-8X8MM | TOUCHPAD-SQUARE-8X8_RK |  |  |  |  | TouchPad