## Arkusz1
Item | Qty | Reference | Populate | Part Name | PCB DECAL | Distributor #1 | Distributor Part Number #1 | Manufacturer | Part Number #1 | Description | Cash Currency | Unit Price 1 | Unit Price 10 | Unit Price 100 | Link
1 | 1 | C1 | 1 | C-0603-100NF-16VDC-X7R-10%,100nF,10% | C-0603 | TME | 0603YC104KAT2A | AVX | 0603YC104KAT2A | Ceramic Capacitors, SMD 0603, 100NF, 16VDC, X7R, 10% | PLN | 0.0196 | 0.0196 | 0.0196
2 | 2 | C2-3 | 1 | C-1206-10UF-16VDC-X7R-10%,10uF,10% | C-1206 | TME | 1206YC106KAT2A | AVX | 1206YC106KAT2A | Ceramic Capacitors, SMD 1206, 10uF, 16VDC, X7R, 10% | PLN | 0.2372 | 0.2372 | 0.2372
3 | 1 | C25 | 1 | C-1206-1NF-1KVDC-X7R-10%,1nF,10% | C-1206 | TME | CL31B102KIFNNNE | SAMSUNG | CL31B102KIFNNNE | Kondensator: ceramiczny; MLCC; 1nF; 1kV; X7R; ±10%; SMD; 1206 | PLN | 0.189 | 0.189 | 0.189
4 | 1 | F1 | 1 | FUSE-POLY-SMD-2.2A-2920,1.1A | FUSE-2920 | FARNELL | 1800755 | MULTICOMP | MC33195 | MULTICOMP - MC33195 - FUSE, RESETTABLE, SMD, 1.1A | PLN | 1.29 |  | 0.84
5 | 1 | J1 | 1 | JST-GH-TOP-6PIN-1.25MM-BM06B-GHS-TBT,BM06B-GHS-TBT | CON-JST-GH-TOP-6PIN-1.25MM_RK | TME | BM06B-GHS-TBT | JST | BM06B-GHS-TBT | Gniazdo; przewód-płytka; męskie; GH; 1,25mm; PIN: 6; SMT; 50V; 1A | PLN | 3.79 | 3.31 | 2.84
6 | 1 | D11 | 1 | PESD5V2S2UT-SOT23,PESD5V2S2UT | SOT23-2.90X1.30X1.0P1.9_RK | TME | PESD5V2S2UT | NXP | PESD5V2S2UT.215 | Dioda: transil; 260W; 5,2V; podwójna, wspólna anoda; SOT23 | PLN | 0.289 | 0.289 | 0.2757
7 | 2 | R1-2 | 1 | R-0603-24R-1/10W-50V-1%-200PPM,24,1% | R-0603 | TME | SMD0603 24R 1% | ROYAL OHM | 0603WGF 24R T5E | CHIP RESISTOR, SMD 0603, 24 OHM, 1/10W, 50V, 200ppm, 1% | PLN |  |  | 0.015
8 | 2 | R3-4 | 1 | R-0603-5.1K-1/10W-50V-1%-100PPM,5k1,1% | R-0603 | TME | SMD0603 5K1 1% | ROYAL OHM | 0603WGF 5K1 T5E | CHIP RESISTOR, SMD 0603, 5.1k, 1/10W, 50V, 100ppm, 1% |  |  |  | 0.017 PLN
9 | 1 | R22 | 1 | R-1206-62R-1/4W-1%,62R,1% | R-1206 | TME | CRCW120662R0FKTABC | VISHAY | CRCW120662R0FKTABC | Rezystor: thick film; SMD; 1206; 62?; 0,25W; ±1%; -55÷125°C | PLN | 0.13 |  | 0.13
10 | 1 | U29 | 1 | SN65220DBVR-SOT23_6,SN65220DBVR | UC-SOT23_6-2.92X1.6X1.1P0.953 | FARNELL | 1470328 | TI | SN65220DBVR | DIODA, TŁUMIĄCA NAPIĘCIA PRZEJŚCIOWE (TVS) | PLN | 4.61 | 2.33 | 2.14
11 | 1 | J2 | 1 | USB-C-VERTICAL-WURTH,632722110112 | USB-C-VERTICAL-WURTH_RK | MOUSER | 710-632722110112 | Wurth Elektronik | 632722110112 | USB Connectors WR-COM SMT Vertical Black | PLN | 19.56 | 17.95 | 14.01 | https://pl.mouser.com/ProductDetail/Wurth-Elektronik/632722110112?qs=2WXlatMagcH6zbfYjgLonA%3D%3D